## MP1
Benedict Industries Pty Limited | [7 empty] | 2018 Annual
Moorebank - 146 Newbridge Road, Moorebank NSW 2170
EPA Licence No: 4612
Water Monitoring Requirements:
Grab samples are required to be taken every 3/6 months.
Location of Monitoring Points:
Monitoring Point 1: | Boreholes labelled on map titled "Location Plan" submitted to the EPA on 14 March 2003.
Summary of Results:
| Pollutant | Unit of Measure | 100 Percentile Concentration Limit | No. of Samples Required by Licence | No. of Samples Collected & Analysed | Lowest sample value | Highest sample value | Mean of samples | Sample Date
[9 empty] | 2018-01-15 | 2018-02-15 | 2018-03-12 | 2018-04-13 | 2018-05-18 | 15/06/0218 | 2018-07-16 | 2018-08-13 | 2018-09-10 | 2018-10-08 | 2018-11-09 | 2018-12-10
| Alkalinity (as CaCO3) | mg/L | No limits apply - sampling for monitoring purposes only | 4 | 4 | 200 | 315 | 236.25 | 220 |  |  | 200 |  |  | 2018-07-16: 315; 2018-10-08: 210
| Aluminium (Al) | mg/L |  | 2 | 2 | 0.05 | 0.05 | 0.05 | 0.05 | [5 empty] | 2018-07-16: 0.05
| Arsenic (As) | mg/L |  | 2 | 2 | 0.005 | 0.005 | 0.005 | 0.005 | [5 empty] | 2018-07-16: 0.005
| Barium (Ba) | mg/L |  | 2 | 2 | 0.2 | 0.2 | 0.2 | 0.2 | [5 empty] | 2018-07-16: 0.2
| Cadmium (Cd) | mg/L |  | 2 | 2 | 0.0005 | 0.0005 | 0.0005 | 0.0005 | [5 empty] | 2018-07-16: 0.0005
| Chromium (Cr) | mg/L |  | 2 | 2 | 0.005 | 0.005 | 0.005 | 0.005 | [5 empty] | 2018-07-16: 0.005
| Conductivity | uS/cm |  | 4 | 4 | 24300 | 26900 | 26025 | 26300 |  |  | 26900 |  |  | 2018-07-16: 26600; 2018-10-08: 24300
| Copper (Cu) | mg/L |  | 2 | 2 | 0.005 | 0.005 | 0.005 | 0.005 | [5 empty] | 2018-07-16: 0.005
| Iron (Fe) | mg/L |  | 2 | 2 | 0.05 | 0.08 | 0.065 | 0.05 | [5 empty] | 2018-07-16: 0.08
| Lead (Pb) | mg/L |  | 2 | 2 | 0.005 | 0.005 | 0.005 | 0.005 | [5 empty] | 2018-07-16: 0.005
| Manganese (Mn) | mg/L |  | 4 | 4 | 0.02 | 0.19 | 0.105 | 0.19 |  |  | 0.11 |  |  | 2018-07-16: 0.02; 2018-10-08: 0.1
| Mercury (Hg) | mg/L |  | 4 | 4 | 5e-05 | 5e-05 | 5e-05 | 5e-05 |  |  | 5e-05 |  |  | 2018-07-16: 5e-05; 2018-10-08: 5e-05
| Nitrate + Nitrite (oxidised Nitrogen) | mg/L |  | 4 | 4 | 0.05 | 0.16 | 0.0975 | 0.05 |  |  | 0.05 |  |  | 2018-07-16: 0.16; 2018-10-08: 0.13
| Nitrogen-Ammonia | mg/L |  | 4 | 4 | 0.05 | 0.1 | 0.0625 | 0.05 |  |  | 0.05 |  |  | 2018-07-16: 0.1; 2018-10-08: 0.05
| Organochlorine Pesticides | ug/L |  | 2 | 2 | 0.1 | 0.1 | 0.1 | 0.1 | [5 empty] | 2018-07-16: 0.1
| Phenols | mg/L |  | 2 | 2 | 0.05 | 0.05 | 0.05 | 0.05 | [5 empty] | 2018-07-16: 0.05
| Polycyclic Aromatic Hydrocarbons | ug/L |  | 2 | 2 | 1 | 2.5 | 1.75 | 2.5 | bar: 2018-07-16
| Selenium (Se) | mg/L |  | 2 | 2 | 0.005 | 0.005 | 0.005 | 0.005 | [5 empty] | 2018-07-16: 0.005
| Total Dissolved Solids | mg/L |  | 4 | 4 | 15900 | 17500 | 17000 | 17200 |  |  | 17500 |  |  | 2018-07-16: 17400; 2018-10-08: 15900
| Total Organic Carbon | mg/L |  | 4 | 4 | 8 | 15 | 11 | 12 |  |  | 15 |  |  | 2018-07-16: 9; 2018-10-08: 8
| Total Petroleum Hydrocarbons | ug/L |  | 2 | 2 | 50 | 50 | 50 | 50 | [5 empty] | 2018-07-16: 50
| Zinc (Zn) | mg/L |  | 2 | 2 | 0.005 | 0.06 | 0.0325 | 0.06 | [5 empty] | 2018-07-16: 0.005
| pH | pH |  | 12 | 12 | 7.3 | 8.1 | 7.725 | 7.8 | 7.4 | 7.7 | 7.3 | 7.6 | 7.8 | 7.9 | 7.9 | 7.8 | 7.8 | 7.6 | 8.1
Sampling frequency
Every month
Every 3 months
Every 6 months

## MP2
Benedict Industries Pty Limited | [7 empty] | 2018 Annual
Moorebank - 146 Newbridge Road, Moorebank NSW 2170
EPA Licence No: 4612
Water Monitoring Requirements:
Grab samples are required to be taken every 3/6 months.
Location of Monitoring Points:
Monitoring Point 2: | Boreholes labelled on map titled "Location Plan" submitted to the EPA on 14 March 2003.
Summary of Results:
| Pollutant | Unit of Measure | 100 Percentile Concentration Limit | No. of Samples Required by Licence | No. of Samples Collected & Analysed | Lowest sample value | Highest sample value | Mean of samples | Sample Date
[9 empty] | 2018-01-15 | 2018-02-15 | 2018-03-12 | 2018-04-13 | 2018-05-18 | 2018-06-15 | 2018-07-16 | 2018-08-13 | 2018-09-10 | 2018-10-08 | 2018-11-09 | 2018-12-10
| Alkalinity (as CaCO3) | mg/L | No limits apply - sampling for monitoring purposes only | 4 | 4 | 190 | 210 | 198.75 | 2018-01-15: 190; 2018-04-13: 190; 2018-07-16: 210; 2018-10-08: 205
| Aluminium (Al) | mg/L |  | 2 | 2 | 0.05 | 0.05 | 0.05 | 2018-01-15: 0.05; 2018-07-16: 0.05
| Arsenic (As) | mg/L |  | 2 | 2 | 0.005 | 0.005 | 0.005 | 2018-01-15: 0.005; 2018-07-16: 0.005
| Barium (Ba) | mg/L |  | 2 | 2 | 0.2 | 0.2 | 0.2 | 2018-01-15: 0.2; 2018-07-16: 0.2
| Cadmium (Cd) | mg/L |  | 2 | 2 | 0.0005 | 0.0005 | 0.0005 | 2018-01-15: 0.0005; 2018-07-16: 0.0005
| Chromium (Cr) | mg/L |  | 2 | 2 | 0.005 | 0.005 | 0.005 | 2018-01-15: 0.005; 2018-07-16: 0.005
| Conductivity | uS/cm |  | 4 | 4 | 24800 | 29200 | 26925 | 2018-01-15: 26600; 2018-04-13: 29200; 2018-07-16: 27100; 2018-10-08: 24800
| Copper (Cu) | mg/L |  | 2 | 2 | 0.005 | 0.005 | 0.005 | 2018-01-15: 0.005; 2018-07-16: 0.005
| Iron (Fe) | mg/L |  | 2 | 2 | 0.03 | 0.22 | 0.125 | 2018-01-15: 0.03; 2018-07-16: 0.22
| Lead (Pb) | mg/L |  | 2 | 2 | 0.005 | 0.005 | 0.005 | 2018-01-15: 0.005; 2018-07-16: 0.005
| Manganese (Mn) | mg/L |  | 4 | 4 | 0.03 | 0.17 | 0.105 | 2018-01-15: 0.17; 2018-04-13: 0.13; 2018-07-16: 0.03; 2018-10-08: 0.09
| Mercury (Hg) | mg/L |  | 3 | 3 | 5e-05 | 5e-05 | 5e-05 | 2018-01-15: 5e-05; 2018-04-13: <0.0001; 2018-07-16: 5e-05; 2018-10-08: 5e-05
| Nitrate + Nitrite (oxidised Nitrogen) | mg/L |  | 3 | 3 | 0.05 | 0.18 | 0.13333 | 2018-01-15: 0.05; 2018-04-13: <0.1; 2018-07-16: 0.17; 2018-10-08: 0.18
| Nitrogen-Ammonia | mg/L |  | 3 | 3 | 0.05 | 0.2 | 0.1 | 2018-01-15: 0.05; 2018-04-13: <0.1; 2018-07-16: 0.05; 2018-10-08: 0.2
| Organochlorine Pesticides | ug/L |  | 2 | 2 | 0.1 | 0.1 | 0.1 | 2018-01-15: 0.1; 2018-07-16: 0.1
| Phenols | mg/L |  | 2 | 2 | 0.05 | 0.05 | 0.05 | 2018-01-15: 0.05; 2018-07-16: 0.05
| Polycyclic Aromatic Hydrocarbons | ug/L |  | 2 | 2 | 1 | 2.5 | 1.75 | 2018-01-15: 2.5; 2018-07-16: 1
| Selenium (Se) | mg/L |  | 2 | 2 | 0.005 | 0.005 | 0.005 | 2018-01-15: 0.005; 2018-07-16: 0.005
| Total Dissolved Solids | mg/L |  | 4 | 4 | 16200 | 19000 | 17550 | 2018-01-15: 17400; 2018-04-13: 19000; 2018-07-16: 17600; 2018-10-08: 16200
| Total Organic Carbon | mg/L |  | 4 | 4 | 7 | 14 | 10.25 | 2018-01-15: 14; 2018-04-13: 13; 2018-07-16: 7; 2018-10-08: 7
| Total Petroleum Hydrocarbons | ug/L |  | 2 | 2 | 50 | 50 | 50 | 2018-01-15: 50; 2018-07-16: 50
| Zinc (Zn) | mg/L |  | 2 | 2 | 0.005 | 0.01 | 0.0075 | 2018-01-15: 0.01; 2018-07-16: 0.005
| pH | pH |  | 12 | 12 | 7.4 | 8 | 7.75 | 7.8 | 7.5 | 7.7 | 7.4 | 7.8 | 7.9 | 7.9 | 7.9 | 7.7 | 7.7 | 7.7 | 8
Sampling frequency
Every month
Every 3 months
Every 6 months

## MP3
Benedict Industries Pty Limited | [7 empty] | 2018 Annual
Moorebank - 146 Newbridge Road, Moorebank NSW 2170
EPA Licence No: 4612
Water Monitoring Requirements:
Grab samples are required to be taken every 3/6 months.
Location of Monitoring Points:
Monitoring Point 3: | Boreholes labelled on map titled "Location Plan" submitted to the EPA on 14 March 2003.
Summary of Results:
| Pollutant | Unit of Measure | 100 Percentile Concentration Limit | No. of Samples Required by Licence | No. of Samples Collected & Analysed | Lowest sample value | Highest sample value | Mean of samples | Sample Date
[9 empty] | 2018-01-15 | 2018-02-15 | 2018-03-12 | 2018-04-13 | 2018-05-18 | 2018-06-15 | 2018-07-16 | 2018-08-13 | 2018-09-10 | 2018-10-08 | 2018-11-09 | 2018-12-10
| Alkalinity (as CaCO3) | mg/L | No limits apply - sampling for monitoring purposes only | 4 | 4 | 18 | 26 | 20.25 | 2018-01-15: 18; 2018-04-13: 19; 2018-07-16: 26; 2018-10-08: 18
| Aluminium (Al) | mg/L |  | 2 | 2 | 0.05 | 0.05 | 0.05 | 2018-01-15: 0.05; 2018-07-16: 0.05
| Arsenic (As) | mg/L |  | 2 | 2 | 0.005 | 0.005 | 0.005 | 2018-01-15: 0.005; 2018-07-16: 0.005
| Barium (Ba) | mg/L |  | 2 | 2 | 0.05 | 0.05 | 0.05 | 2018-01-15: 0.05; 2018-07-16: 0.05
| Cadmium (Cd) | mg/L |  | 2 | 2 | 0.0005 | 0.0005 | 0.0005 | 2018-01-15: 0.0005; 2018-07-16: 0.0005
| Chromium (Cr) | mg/L |  | 2 | 2 | 0.005 | 0.005 | 0.005 | 2018-01-15: 0.005; 2018-07-16: 0.005
| Conductivity | uS/cm |  | 4 | 4 | 17000 | 22300 | 19725 | 2018-01-15: 17000; 2018-04-13: 17600; 2018-07-16: 22000; 2018-10-08: 22300
| Copper (Cu) | mg/L |  | 2 | 2 | 0.005 | 0.005 | 0.005 | 2018-01-15: 0.005; 2018-07-16: 0.005
| Iron (Fe) | mg/L |  | 2 | 2 | 1.9 | 4.1 | 3 | 2018-01-15: 1.9; 2018-07-16: 4.1
| Lead (Pb) | mg/L |  | 2 | 2 | 0.005 | 0.005 | 0.005 | 2018-01-15: 0.005; 2018-07-16: 0.005
| Manganese (Mn) | mg/L |  | 4 | 4 | 0.06 | 0.29 | 0.17 | 2018-01-15: 0.11; 2018-04-13: 0.22; 2018-07-16: 0.06; 2018-10-08: 0.29
| Mercury (Hg) | mg/L |  | 4 | 4 | 5e-05 | 5e-05 | 5e-05 | 2018-01-15: 5e-05; 2018-04-13: 5e-05; 2018-07-16: 5e-05; 2018-10-08: 5e-05
| Nitrate + Nitrite (oxidised Nitrogen) | mg/L |  | 4 | 4 | 0.05 | 0.4 | 0.1575 | 2018-01-15: 0.05; 2018-04-13: 0.05; 2018-07-16: 0.13; 2018-10-08: 0.4
| Nitrogen-Ammonia | mg/L |  | 4 | 4 | 1.1 | 2.1 | 1.7 | 2018-01-15: 1.7; 2018-04-13: 1.9; 2018-07-16: 2.1; 2018-10-08: 1.1
| Organochlorine Pesticides | ug/L |  | 2 | 2 | 0.1 | 0.1 | 0.1 | 2018-01-15: 0.1; 2018-07-16: 0.1
| Phenols | mg/L |  | 2 | 2 | 0.05 | 0.05 | 0.05 | 2018-01-15: 0.05; 2018-07-16: 0.05
| Polycyclic Aromatic Hydrocarbons | ug/L |  | 2 | 2 | 1 | 2.5 | 1.75 | 2018-01-15: 2.5; 2018-07-16: 1
| Selenium (Se) | mg/L |  | 2 | 2 | 0.005 | 0.005 | 0.005 | 2018-01-15: 0.005; 2018-07-16: 0.005
| Total Dissolved Solids | mg/L |  | 4 | 4 | 11100 | 14600 | 12850 | 2018-01-15: 11100; 2018-04-13: 11400; 2018-07-16: 14300; 2018-10-08: 14600
| Total Organic Carbon | mg/L |  | 4 | 4 | 3 | 11 | 7.5 | 2018-01-15: 11; 2018-04-13: 11; 2018-07-16: 5; 2018-10-08: 3
| Total Petroleum Hydrocarbons | ug/L |  | 2 | 2 | 50 | 50 | 50 | 2018-01-15: 50; 2018-07-16: 50
| Zinc (Zn) | mg/L |  | 2 | 2 | 0.02 | 0.05 | 0.035 | 2018-01-15: 0.05; 2018-07-16: 0.02
| pH | pH |  | 12 | 12 | 5 | 5.6 | 5.45 | 5.6 | 5.6 | 5.4 | 5.6 | 5.5 | 5.6 | 5.4 | 5.3 | 5.4 | 5.4 | 5 | 5.6
Sampling frequency
Every month
Every 3 months
Every 6 months

## MP4
Benedict Industries Pty Limited | [7 empty] | 2018 Annual
Moorebank - 146 Newbridge Road, Moorebank NSW 2170
EPA Licence No: 4612
Water Monitoring Requirements:
Grab samples are required to be taken every 3/6 months.
Location of Monitoring Points:
Monitoring Point 4: | Boreholes labelled on map titled "Location Plan" submitted to the EPA on 14 March 2003.
Summary of Results:
| Pollutant | Unit of Measure | 100 Percentile Concentration Limit | No. of Samples Required by Licence | No. of Samples Collected & Analysed | Lowest sample value | Highest sample value | Mean of samples | Sample Date
[9 empty] | 2018-01-15 | 2018-02-15 | 2018-03-12 | 2018-04-13 | 2018-05-18 | 2018-06-15 | 2018-07-16 | 2018-08-13 | 2018-09-10 | 2018-10-08 | 2018-11-09 | 2018-12-10
| Alkalinity (as CaCO3) | mg/L | No limits apply - sampling for monitoring purposes only | 4 | 4 | 135 | 210 | 158.75 | 2018-01-15: 210; 2018-04-13: 135; 2018-07-16: 145; 2018-10-08: 145
| Aluminium (Al) | mg/L |  | 2 | 2 | 0.05 | 0.5 | 0.275 | 2018-01-15: 0.5; 2018-07-16: 0.05
| Arsenic (As) | mg/L |  | 2 | 2 | 0.005 | 0.005 | 0.005 | 2018-01-15: 0.005; 2018-07-16: 0.005
| Barium (Ba) | mg/L |  | 2 | 2 | 0.05 | 0.05 | 0.05 | 2018-01-15: 0.05; 2018-07-16: 0.05
| Cadmium (Cd) | mg/L |  | 2 | 2 | 0.0005 | 0.0005 | 0.0005 | 2018-01-15: 0.0005; 2018-07-16: 0.0005
| Chromium (Cr) | mg/L |  | 2 | 2 | 0.005 | 0.005 | 0.005 | 2018-01-15: 0.005; 2018-07-16: 0.005
| Conductivity | uS/cm |  | 4 | 4 | 17800 | 28100 | 23125 | 2018-01-15: 17800; 2018-04-13: 28100; 2018-07-16: 25400; 2018-10-08: 21200
| Copper (Cu) | mg/L |  | 2 | 2 | 0.005 | 0.005 | 0.005 | 2018-01-15: 0.005; 2018-07-16: 0.005
| Iron (Fe) | mg/L |  | 2 | 2 | 7.1 | 7.2 | 7.15 | 2018-01-15: 7.1; 2018-07-16: 7.2
| Lead (Pb) | mg/L |  | 2 | 2 | 0.005 | 0.005 | 0.005 | 2018-01-15: 0.005; 2018-07-16: 0.005
| Manganese (Mn) | mg/L |  | 4 | 4 | 0.32 | 0.51 | 0.4025 | 2018-01-15: 0.35; 2018-04-13: 0.51; 2018-07-16: 0.32; 2018-10-08: 0.43
| Mercury (Hg) | mg/L |  | 4 | 4 | 5e-05 | 5e-05 | 5e-05 | 2018-01-15: 5e-05; 2018-04-13: 5e-05; 2018-07-16: 5e-05; 2018-10-08: 5e-05
| Nitrate + Nitrite (oxidised Nitrogen) | mg/L |  | 3 | 3 | 0.05 | 0.05 | 0.05 | 2018-01-15: 0.05; 2018-04-13: <0.1; 2018-07-16: 0.05; 2018-10-08: 0.05
| Nitrogen-Ammonia | mg/L |  | 4 | 4 | 2.1 | 2.5 | 2.3 | 2018-01-15: 2.5; 2018-04-13: 2.2; 2018-07-16: 2.1; 2018-10-08: 2.4
| Organochlorine Pesticides | ug/L |  | 2 | 2 | 0.1 | 0.1 | 0.1 | 2018-01-15: 0.1; 2018-07-16: 0.1
| Phenols | mg/L |  | 2 | 2 | 0.05 | 0.05 | 0.05 | 2018-01-15: 0.05; 2018-07-16: 0.05
| Polycyclic Aromatic Hydrocarbons | ug/L |  | 2 | 2 | 1 | 2.5 | 1.75 | 2018-01-15: 2.5; 2018-07-16: 1
| Selenium (Se) | mg/L |  | 2 | 2 | 0.005 | 0.005 | 0.005 | 2018-01-15: 0.005; 2018-07-16: 0.005
| Total Dissolved Solids | mg/L |  | 4 | 4 | 11700 | 18300 | 15100 | 2018-01-15: 11700; 2018-04-13: 18300; 2018-07-16: 16600; 2018-10-08: 13800
| Total Organic Carbon | mg/L |  | 4 | 4 | 5 | 12 | 7.75 | 2018-01-15: 12; 2018-04-13: 8; 2018-07-16: 5; 2018-10-08: 6
| Total Petroleum Hydrocarbons | ug/L |  | 2 | 2 | 50 | 50 | 50 | 2018-01-15: 50; 2018-07-16: 50
| Zinc (Zn) | mg/L |  | 2 | 2 | 0.01 | 0.03 | 0.02 | 2018-01-15: 0.03; 2018-07-16: 0.01
| pH | pH |  | 12 | 12 | 6.1 | 6.5 | 6.325 | 6.5 | 6.2 | 6.1 | 6.3 | 6.3 | 6.4 | 6.5 | 6.5 | 6.4 | 6.4 | 6.1 | 6.2
Sampling frequency
Every month
Every 3 months
Every 6 months

## MP5
Benedict Industries Pty Limited | [7 empty] | 2018 Annual
Moorebank - 146 Newbridge Road, Moorebank NSW 2170
EPA Licence No: 4612
Water Monitoring Requirements:
Grab samples are required to be taken every 3/6 months.
Location of Monitoring Points:
Monitoring Point 5: | Boreholes labelled on map titled "Location Plan" submitted to the EPA on 14 March 2003.
Summary of Results:
| Pollutant | Unit of Measure | 100 Percentile Concentration Limit | No. of Samples Required by Licence | No. of Samples Collected & Analysed | Lowest sample value | Highest sample value | Mean of samples | Sample Date
[9 empty] | 2018-01-15 | 2018-02-15 | 2018-03-12 | 2018-04-13 | 2018-05-18 | 2018-06-15 | 2018-07-16 | 2018-08-13 | 2018-09-10 | 2018-10-08 | 2018-11-09 | 2018-12-10
| Alkalinity (as CaCO3) | mg/L | No limits apply - sampling for monitoring purposes only | 3 | 3 | 0.5 | 6 | 2.5 | 2018-01-15: 1; 2018-04-13: <1; 2018-07-16: 6; 2018-10-08: 0.5
| Aluminium (Al) | mg/L |  | 2 | 2 | 5.2 | 6.1 | 5.65 | 2018-01-15: 5.2; 2018-07-16: 6.1
| Arsenic (As) | mg/L |  | 2 | 2 | 0.005 | 0.005 | 0.005 | 2018-01-15: 0.005; 2018-07-16: 0.005
| Barium (Ba) | mg/L |  | 2 | 2 | 0.05 | 0.05 | 0.05 | 2018-01-15: 0.05; 2018-07-16: 0.05
| Cadmium (Cd) | mg/L |  | 2 | 2 | 0.0005 | 0.0005 | 0.0005 | 2018-01-15: 0.0005; 2018-07-16: 0.0005
| Chromium (Cr) | mg/L |  | 2 | 2 | 0.005 | 0.005 | 0.005 | 2018-01-15: 0.005; 2018-07-16: 0.005
| Conductivity | uS/cm |  | 4 | 4 | 2980 | 10900 | 6447.5 | 2018-01-15: 2980; 2018-04-13: 4690; 2018-07-16: 10900; 2018-10-08: 7220
| Copper (Cu) | mg/L |  | 2 | 2 | 0.005 | 0.005 | 0.005 | 2018-01-15: 0.005; 2018-07-16: 0.005
| Iron (Fe) | mg/L |  | 2 | 2 | 39 | 82 | 60.5 | 2018-01-15: 82; 2018-07-16: 39
| Lead (Pb) | mg/L |  | 2 | 2 | 0.005 | 0.005 | 0.005 | 2018-01-15: 0.005; 2018-07-16: 0.005
| Manganese (Mn) | mg/L |  | 4 | 4 | 2.6 | 18 | 8.65 | 2018-01-15: 2.6; 2018-04-13: 7.7; 2018-07-16: 6.3; 2018-10-08: 18
| Mercury (Hg) | mg/L |  | 4 | 4 | 5e-05 | 5e-05 | 5e-05 | 2018-01-15: 5e-05; 2018-04-13: 5e-05; 2018-07-16: 5e-05; 2018-10-08: 5e-05
| Nitrate + Nitrite (oxidised Nitrogen) | mg/L |  | 4 | 4 | 0.05 | 0.05 | 0.05 | 2018-01-15: 0.05; 2018-04-13: 0.05; 2018-07-16: 0.05; 2018-10-08: 0.05
| Nitrogen-Ammonia | mg/L |  | 4 | 4 | 1 | 10 | 5.775 | 2018-01-15: 6; 2018-04-13: 10; 2018-07-16: 6.1; 2018-10-08: 1
| Organochlorine Pesticides | ug/L |  | 2 | 2 | 0.1 | 0.1 | 0.1 | 2018-01-15: 0.1; 2018-07-16: 0.1
| Phenols | mg/L |  | 2 | 2 | 0.05 | 0.05 | 0.05 | 2018-01-15: 0.05; 2018-07-16: 0.05
| Polycyclic Aromatic Hydrocarbons | ug/L |  | 2 | 2 | 1 | 2.5 | 1.75 | 2018-01-15: 2.5; 2018-07-16: 1
| Selenium (Se) | mg/L |  | 2 | 2 | 0.005 | 0.005 | 0.005 | 2018-01-15: 0.005; 2018-07-16: 0.005
| Total Dissolved Solids | mg/L |  | 4 | 4 | 1950 | 7080 | 4215 | 2018-01-15: 1950; 2018-04-13: 3050; 2018-07-16: 7080; 2018-10-08: 4780
| Total Organic Carbon | mg/L |  | 4 | 4 | 25 | 41 | 35.75 | 2018-01-15: 41; 2018-04-13: 41; 2018-07-16: 36; 2018-10-08: 25
| Total Petroleum Hydrocarbons | ug/L |  | 2 | 2 | 50 | 50 | 50 | 2018-01-15: 50; 2018-07-16: 50
| Zinc (Zn) | mg/L |  | 2 | 2 | 0.78 | 0.92 | 0.85 | 2018-01-15: 0.78; 2018-07-16: 0.92
| pH | pH |  | 12 | 12 | 3.1 | 4.7 | 3.775 | 4.6 | 3.1 | 3.6 | 3.4 | 3.5 | 3.4 | 3.6 | 4.7 | 3.6 | 3.7 | 4.3 | 3.8
Sampling frequency
Every month
Every 3 months
Every 6 months

## MP7
Benedict Industries Pty Limited | [7 empty] | 2018 Annual
Moorebank - 146 Newbridge Road, Moorebank NSW 2170
EPA Licence No: 4612
Water Monitoring Requirements:
Grab samples are required to be taken every 3/6 months.
Location of Monitoring Points:
Monitoring Point 7: | Boreholes labelled on map titled "Location Plan" submitted to the EPA on 14 March 2003.
Summary of Results:
| Pollutant | Unit of Measure | 100 Percentile Concentration Limit | No. of Samples Required by Licence | No. of Samples Collected & Analysed | Lowest sample value | Highest sample value | Mean of samples | Sample Date
[9 empty] | 2018-01-15 | 2018-02-15 | 2018-03-12 | 2018-04-13 | 2018-05-18 | 2018-06-15 | 2018-07-16 | 2018-08-13 | 2018-09-10 | 2018-10-08 | 2018-11-09 | 2018-12-10
| Alkalinity (as CaCO3) | mg/L | No limits apply - sampling for monitoring purposes only | 4 | 4 | 170 | 210 | 195 | 2018-01-15: 170; 2018-04-13: 190; 2018-07-16: 210; 2018-10-08: 210
| Aluminium (Al) | mg/L |  | 2 | 2 | 0.05 | 0.05 | 0.05 | 2018-01-15: 0.05; 2018-07-16: 0.05
| Arsenic (As) | mg/L |  | 2 | 2 | 0.005 | 0.005 | 0.005 | 2018-01-15: 0.005; 2018-07-16: 0.005
| Barium (Ba) | mg/L |  | 2 | 2 | 0.05 | 0.05 | 0.05 | 2018-01-15: 0.05; 2018-07-16: 0.05
| Cadmium (Cd) | mg/L |  | 2 | 2 | 0.0005 | 0.0005 | 0.0005 | 2018-01-15: 0.0005; 2018-07-16: 0.0005
| Chromium (Cr) | mg/L |  | 2 | 2 | 0.005 | 0.005 | 0.005 | 2018-01-15: 0.005; 2018-07-16: 0.005
| Conductivity | uS/cm |  | 4 | 4 | 7220 | 28000 | 21455 | 2018-01-15: 25500; 2018-04-13: 28000; 2018-07-16: 25100; 2018-10-08: 7220
| Copper (Cu) | mg/L |  | 2 | 2 | 0.005 | 0.005 | 0.005 | 2018-01-15: 0.005; 2018-07-16: 0.005
| Iron (Fe) | mg/L |  | 2 | 2 | 0.21 | 0.25 | 0.23 | 2018-01-15: 0.25; 2018-07-16: 0.21
| Lead (Pb) | mg/L |  | 2 | 2 | 0.005 | 0.005 | 0.005 | 2018-01-15: 0.005; 2018-07-16: 0.005
| Manganese (Mn) | mg/L |  | 4 | 4 | 0.13 | 0.28 | 0.2 | 2018-01-15: 0.21; 2018-04-13: 0.28; 2018-07-16: 0.13; 2018-10-08: 0.18
| Mercury (Hg) | mg/L |  | 3 | 3 | 5e-05 | 5e-05 | 5e-05 | 2018-01-15: 5e-05; 2018-04-13: <0.0001; 2018-07-16: 5e-05; 2018-10-08: 5e-05
| Nitrate + Nitrite (oxidised Nitrogen) | mg/L |  | 3 | 3 | 0.05 | 0.13 | 0.096667 | 2018-01-15: 0.05; 2018-04-13: <0.1; 2018-07-16: 0.13; 2018-10-08: 0.11
| Nitrogen-Ammonia | mg/L |  | 4 | 4 | 0.05 | 0.4 | 0.2125 | 2018-01-15: 0.05; 2018-04-13: 0.2; 2018-07-16: 0.4; 2018-10-08: 0.2
| Organochlorine Pesticides | ug/L |  | 2 | 2 | 0.1 | 0.1 | 0.1 | 2018-01-15: 0.1; 2018-07-16: 0.1
| Phenols | mg/L |  | 2 | 2 | 0.05 | 0.05 | 0.05 | 2018-01-15: 0.05; 2018-07-16: 0.05
| Polycyclic Aromatic Hydrocarbons | ug/L |  | 2 | 2 | 1 | 2.5 | 1.75 | 2018-01-15: 2.5; 2018-07-16: 1
| Selenium (Se) | mg/L |  | 2 | 2 | 0.005 | 0.005 | 0.005 | 2018-01-15: 0.005; 2018-07-16: 0.005
| Total Dissolved Solids | mg/L |  | 4 | 4 | 16100 | 18200 | 16800 | 2018-01-15: 16600; 2018-04-13: 18200; 2018-07-16: 16300; 2018-10-08: 16100
| Total Organic Carbon | mg/L |  | 4 | 4 | 7 | 14 | 10.5 | 2018-01-15: 14; 2018-04-13: 13; 2018-07-16: 7; 2018-10-08: 8
| Total Petroleum Hydrocarbons | ug/L |  | 2 | 2 | 50 | 50 | 50 | 2018-01-15: 50; 2018-07-16: 50
| Zinc (Zn) | mg/L |  | 2 | 2 | 0.02 | 0.04 | 0.03 | 2018-01-15: 0.04; 2018-07-16: 0.02
| pH | pH |  | 12 | 12 | 6.2 | 7.9 | 7.45 | 7.5 | 6.2 | 7.2 | 6.8 | 7.5 | 7.7 | 7.8 | 7.9 | 7.7 | 7.6 | 7.6 | 7.9
Sampling frequency
Every month
Every 3 months
Every 6 months

## MP8
Benedict Industries Pty Limited | [7 empty] | 2018 Annual
Moorebank - 146 Newbridge Road, Moorebank NSW 2170
EPA Licence No: 4612
Water Monitoring Requirements:
Grab samples are required to be taken every 3/6 months.
Location of Monitoring Points:
Monitoring Point 8: | Boreholes labelled on map titled "Location Plan" submitted to the EPA on 14 March 2003.
Summary of Results:
| Pollutant | Unit of Measure | 100 Percentile Concentration Limit | No. of Samples Required by Licence | No. of Samples Collected & Analysed | Lowest sample value | Highest sample value | Mean of samples | Sample Date
[9 empty] | 2018-01-15 | 2018-02-15 | 2018-03-12 | 2018-04-13 | 2018-05-18 | 2018-06-15 | 2018-07-16 | 2018-08-13 | 2018-09-10 | 2018-10-08 | 2018-11-09 | 2018-12-10
| Alkalinity (as CaCO3) | mg/L | No limits apply - sampling for monitoring purposes only | 4 | 4 | 59 | 165 | 106.5 | 2018-01-15: 165; 2018-04-13: 105; 2018-07-16: 97; 2018-10-08: 59
| Aluminium (Al) | mg/L |  | 2 | 2 | 0.05 | 0.05 | 0.05 | 2018-01-15: 0.05; 2018-07-16: 0.05
| Arsenic (As) | mg/L |  | 2 | 2 | 0.005 | 0.005 | 0.005 | 2018-01-15: 0.005; 2018-07-16: 0.005
| Barium (Ba) | mg/L |  | 2 | 2 | 0.05 | 0.05 | 0.05 | 2018-01-15: 0.05; 2018-07-16: 0.05
| Cadmium (Cd) | mg/L |  | 2 | 2 | 0.0005 | 0.0005 | 0.0005 | 2018-01-15: 0.0005; 2018-07-16: 0.0005
| Chromium (Cr) | mg/L |  | 2 | 2 | 0.005 | 0.005 | 0.005 | 2018-01-15: 0.005; 2018-07-16: 0.005
| Conductivity | uS/cm |  | 4 | 4 | 14900 | 52500 | 36675 | 2018-01-15: 52500; 2018-04-13: 47100; 2018-07-16: 32200; 2018-10-08: 14900
| Copper (Cu) | mg/L |  | 2 | 2 | 0.005 | 0.005 | 0.005 | 2018-01-15: 0.005; 2018-07-16: 0.005
| Iron (Fe) | mg/L |  | 2 | 2 | 0.06 | 0.09 | 0.075 | 2018-01-15: 0.06; 2018-07-16: 0.09
| Lead (Pb) | mg/L |  | 2 | 2 | 0.005 | 0.005 | 0.005 | 2018-01-15: 0.005; 2018-07-16: 0.005
| Manganese (Mn) | mg/L |  | 4 | 4 | 0.01 | 0.08 | 0.0325 | 2018-01-15: 0.02; 2018-04-13: 0.02; 2018-07-16: 0.01; 2018-10-08: 0.08
| Mercury (Hg) | mg/L |  | 3 | 3 | 5e-05 | 5e-05 | 5e-05 | 2018-01-15: 5e-05; 2018-04-13: <0.0001; 2018-07-16: 5e-05; 2018-10-08: 5e-05
| Nitrate + Nitrite (oxidised Nitrogen) | mg/L |  | 3 | 3 | 0.11 | 0.9 | 0.43333 | 2018-01-15: 0.11; 2018-04-13: <0.1; 2018-07-16: 0.29; 2018-10-08: 0.9
| Nitrogen-Ammonia | mg/L |  | 3 | 3 | 0.05 | 0.5 | 0.2 | 2018-01-15: 0.05; 2018-04-13: <0.1; 2018-07-16: 0.05; 2018-10-08: 0.5
| Organochlorine Pesticides | ug/L |  | 2 | 2 | 0.1 | 0.1 | 0.1 | 2018-01-15: 0.1; 2018-07-16: 0.1
| Phenols | mg/L |  | 2 | 2 | 0.05 | 0.05 | 0.05 | 2018-01-15: 0.05; 2018-07-16: 0.05
| Polycyclic Aromatic Hydrocarbons | ug/L |  | 2 | 2 | 1 | 2.5 | 1.75 | 2018-01-15: 2.5; 2018-07-16: 1
| Selenium (Se) | mg/L |  | 2 | 2 | 0.005 | 0.005 | 0.005 | 2018-01-15: 0.005; 2018-07-16: 0.005
| Total Dissolved Solids | mg/L |  | 4 | 4 | 9730 | 34200 | 23907.5 | 2018-01-15: 34200; 2018-04-13: 30700; 2018-07-16: 21000; 2018-10-08: 9730
| Total Organic Carbon | mg/L |  | 4 | 4 | 0.5 | 2 | 1.375 | 2018-01-15: 0.5; 2018-04-13: 2; 2018-07-16: 1; 2018-10-08: 2
| Total Petroleum Hydrocarbons | ug/L |  | 2 | 2 | 50 | 50 | 50 | 2018-01-15: 50; 2018-07-16: 50
| Zinc (Zn) | mg/L |  | 2 | 2 | 0.005 | 0.02 | 0.0125 | 2018-01-15: 0.02; 2018-07-16: 0.005
| pH | pH |  | 12 | 12 | 6.6 | 7.6 | 7.2417 | 7.2 | 6.6 | 7 | 6.7 | 7.5 | 7.6 | 7.6 | 7.5 | 7.2 | 7.2 | 7.4 | 7.4
Sampling frequency
Every month
Every 3 months
Every 6 months

## MP9
Benedict Industries Pty Limited | [7 empty] | 2018 Annual
Moorebank - 146 Newbridge Road, Moorebank NSW 2170
EPA Licence No: 4612
Water Monitoring Requirements:
Grab samples are required to be taken every 3/6 months.
Location of Monitoring Points:
Monitoring Point 9: | Boreholes labelled on map titled "Location Plan" submitted to the EPA on 14 March 2003.
Summary of Results:
| Pollutant | Unit of Measure | 100 Percentile Concentration Limit | No. of Samples Required by Licence | No. of Samples Collected & Analysed | Lowest sample value | Highest sample value | Mean of samples | Sample Date
[9 empty] | 2018-01-15 | 2018-02-15 | 2018-03-12 | 2018-04-13 | 2018-05-18 | 2018-06-15 | 2018-08-17 | 2018-08-13 | 2018-09-10 | 2018-10-08 | 2018-11-09 | 2018-12-10
| Alkalinity (as CaCO3) | mg/L | No limits apply - sampling for monitoring purposes only | 4 | 4 | 59 | 160 | 114.75 | 140 |  |  | 160 |  |  | 100 |  |  | 59
| Aluminium (Al) | mg/L |  | 2 | 2 | 0.05 | 0.05 | 0.05 | 0.05 | [5 empty] | 0.05
| Arsenic (As) | mg/L |  | 2 | 2 | 0.005 | 0.005 | 0.005 | 0.005 | [5 empty] | 0.005
| Barium (Ba) | mg/L |  | 2 | 2 | 0.05 | 0.05 | 0.05 | 0.05 | [5 empty] | 0.05
| Cadmium (Cd) | mg/L |  | 2 | 2 | 0.0005 | 0.0005 | 0.0005 | 0.0005 | [5 empty] | 0.0005
| Chromium (Cr) | mg/L |  | 2 | 2 | 0.005 | 0.005 | 0.005 | 0.005 | [5 empty] | 0.005
| Conductivity | uS/cm |  | 4 | 4 | 16500 | 51600 | 38975 | 51600 |  |  | 49000 |  |  | 38800 |  |  | 16500
| Copper (Cu) | mg/L |  | 2 | 2 | 0.005 | 0.005 | 0.005 | 0.005 | [5 empty] | 0.005
| Iron (Fe) | mg/L |  | 2 | 2 | 0.07 | 0.2 | 0.135 | 0.07 | [5 empty] | 0.2
| Lead (Pb) | mg/L |  | 2 | 2 | 0.005 | 0.005 | 0.005 | 0.005 | [5 empty] | 0.005
| Manganese (Mn) | mg/L |  | 4 | 4 | 0.01 | 0.06 | 0.0325 | 0.03 |  |  | 0.01 |  |  | 0.03 |  |  | 0.06
| Mercury (Hg) | mg/L |  | 3 | 3 | 5e-05 | 5e-05 | 5e-05 | 5e-05 |  |  | <0.0001 |  |  | 5e-05 |  |  | 5e-05
| Nitrate + Nitrite (oxidised Nitrogen) | mg/L |  | 3 | 3 | 0.11 | 0.86 | 0.40667 | 0.11 |  |  | <0.1 |  |  | 0.25 |  |  | 0.86
| Nitrogen-Ammonia | mg/L |  | 3 | 3 | 0.05 | 0.7 | 0.26667 | 0.05 |  |  | <0.1 |  |  | 0.05 |  |  | 0.7
| Organochlorine Pesticides | ug/L |  | 2 | 2 | 0.1 | 0.1 | 0.1 | 0.1 | [5 empty] | 0.1
| Phenols | mg/L |  | 2 | 2 | 0.05 | 0.05 | 0.05 | 0.05 | [5 empty] | 0.05
| Polycyclic Aromatic Hydrocarbons | ug/L |  | 2 | 2 | 1 | 2.5 | 1.75 | 2.5 | [5 empty] | 1
| Selenium (Se) | mg/L |  | 2 | 2 | 0.005 | 0.005 | 0.005 | 0.005 | [5 empty] | 0.005
| Total Dissolved Solids | mg/L |  | 4 | 4 | 10700 | 34200 | 25500 | 34200 |  |  | 31900 |  |  | 25200 |  |  | 10700
| Total Organic Carbon | mg/L |  | 3 | 3 | 0.5 | 2 | 1.5 | 2 |  |  | <1 |  |  | 0.5 |  |  | 2
| Total Petroleum Hydrocarbons | ug/L |  | 2 | 2 | 50 | 50 | 50 | 50 | [5 empty] | 50
| Zinc (Zn) | mg/L |  | 2 | 2 | 0.005 | 0.005 | 0.005 | 0.005 | [5 empty] | 0.005
| pH | pH |  | 12 | 12 | 6.8 | 7.6 | 7.2167 | 7.2 | 6.8 | 6.9 | 6.8 | 7.5 | 7.4 | 7.6 | 7.6 | 7.1 | 7.1 | 7.3 | 7.3
Sampling frequency
Every month
Every 3 months
Every 6 months

## MP10
Benedict Industries Pty Limited | [7 empty] | 2018 Annual
Moorebank - 146 Newbridge Road, Moorebank NSW 2170
EPA Licence No: 4612
Water Monitoring Requirements:
Grab samples are required to be taken every 3/6 months.
Location of Monitoring Points:
Monitoring Point 10: | Boreholes labelled on map titled "Location Plan" submitted to the EPA on 14 March 2003.
Summary of Results:
| Pollutant | Unit of Measure | 100 Percentile Concentration Limit | No. of Samples Required by Licence | No. of Samples Collected & Analysed | Lowest sample value | Highest sample value | Mean of samples | Sample Date
[9 empty] | 2018-01-15 | 2018-02-15 | 2018-03-12 | 2018-04-13 | 2018-05-18 | 2018-06-15 | 2018-08-17 | 2018-08-13 | 2018-09-10 | 2018-10-08 | 2018-11-09 | 2018-12-10
| Alkalinity (as CaCO3) | mg/L | No limits apply - sampling for monitoring purposes only | 4 | 4 | 72 | 175 | 114 | 120 |  |  | 175 |  |  | 89 |  |  | 72
| Aluminium (Al) | mg/L |  | 2 | 2 | 0.05 | 0.05 | 0.05 | 0.05 | [5 empty] | 0.05
| Arsenic (As) | mg/L |  | 2 | 2 | 0.005 | 0.005 | 0.005 | 0.005 | [5 empty] | 0.005
| Barium (Ba) | mg/L |  | 2 | 2 | 0.05 | 0.05 | 0.05 | 0.05 | [5 empty] | 0.05
| Cadmium (Cd) | mg/L |  | 2 | 2 | 0.0005 | 0.0005 | 0.0005 | 0.0005 | [5 empty] | 0.0005
| Chromium (Cr) | mg/L |  | 2 | 2 | 0.005 | 0.005 | 0.005 | 0.005 | [5 empty] | 0.005
| Conductivity | uS/cm |  | 4 | 4 | 510 | 1450 | 920 | 590 |  |  | 1130 |  |  | 510 |  |  | 1450
| Copper (Cu) | mg/L |  | 2 | 2 | 0.005 | 0.005 | 0.005 | 0.005 | [5 empty] | 0.005
| Iron (Fe) | mg/L |  | 2 | 2 | 0.03 | 0.1 | 0.065 | 0.1 | [5 empty] | 0.03
| Lead (Pb) | mg/L |  | 2 | 2 | 0.005 | 0.005 | 0.005 | 0.005 | [5 empty] | 0.005
| Manganese (Mn) | mg/L |  | 4 | 4 | 0.01 | 0.12 | 0.07 | 0.12 |  |  | 0.07 |  |  | 0.01 |  |  | 0.08
| Mercury (Hg) | mg/L |  | 3 | 3 | 5e-05 | 5e-05 | 5e-05 | 5e-05 |  |  | <0.0001 |  |  | 5e-05 |  |  | 5e-05
| Nitrate + Nitrite (oxidised Nitrogen) | mg/L |  | 4 | 4 | 0.05 | 1.3 | 0.4175 | 0.05 |  |  | 0.16 |  |  | 0.16 |  |  | 1.3
| Nitrogen-Ammonia | mg/L |  | 4 | 4 | 0.05 | 0.3 | 0.175 | 0.05 |  |  | 0.3 |  |  | 0.05 |  |  | 0.3
| Organochlorine Pesticides | ug/L |  | 2 | 2 | 0.1 | 1 | 0.55 | 1 | [5 empty] | 0.1
| Phenols | mg/L |  | 2 | 2 | 0.05 | 0.05 | 0.05 | 0.05 | [5 empty] | 0.05
| Polycyclic Aromatic Hydrocarbons | ug/L |  | 2 | 2 | 1 | 250 | 125.5 | 250 | [5 empty] | 1
| Selenium (Se) | mg/L |  | 2 | 2 | 0.005 | 0.005 | 0.005 | 0.005 | [5 empty] | 0.005
| Total Dissolved Solids | mg/L |  | 4 | 4 | 330 | 950 | 590 | 390 |  |  | 690 |  |  | 330 |  |  | 950
| Total Organic Carbon | mg/L |  | 4 | 4 | 7 | 25 | 12.5 | 25 |  |  | 7 |  |  | 7 |  |  | 11
| Total Petroleum Hydrocarbons | ug/L |  | 2 | 2 | 50 | 2178000 | 1089025 | 2178000 | [5 empty] | 50
| Zinc (Zn) | mg/L |  | 2 | 2 | 0.01 | 0.01 | 0.01 | 0.01 | [5 empty] | 0.01
| pH | pH |  | 12 | 12 | 7 | 7.6 | 7.2917 | 7.1 | 7 | 7.3 | 7.1 | 7.4 | 7 | 7.6 | 7.6 | 7 | 7.4 | 7.5 | 7.5
Sampling frequency
Every month
Every 3 months
Every 6 months